## MPS(input)
Monitoring Spreadsheet: JCM_TH_AM012_ver01.0
Reference Number:
Monitoring Plan Sheet (Input Sheet) [Attachment to Project Design Document]
Table 1: Parameters to be monitored ex post
| (a) | (b) | (c) | (d) | (e) | (f) | (g) | (h) | (i) | (j)
| Monitoring point No. | Parameters | Description of data | Estimated Values | Units | Monitoring option | Source of data | Measurement methods and procedures | Monitoring frequency | Other comments
| (1) | FLIN,i,p | Total amount of inlet solution to the evaporator i during the period p | - | t/p | Option C | Monitored data | Data is measured by measuring equipment. The measuring equipment is replaced or calibrated at an interval following the regulations in the country in which the measuring equipment is commonly used or according to the manufacturer's recommendation, unless a type approval, manufacturer's specification, or certification issued by an entity accredited under international/national standards for the measuring equipment has been prepared by the time of installation. | Continuously | Input on "MPS (input_separate)"
| (2) | EVtot,i,p | Total amount of evaporation from supplied solution by the project evaporator i during the period p | - | t/p | Option C | Monitored data | Data is measured by measuring equipment. The measuring equipment is replaced or calibrated at an interval following the regulations in the country in which the measuring equipment is commonly used or according to the manufacturer's recommendation, unless a type approval, manufacturer's specification, or certification issued by an entity accredited under international/national standards for the measuring equipment has been prepared by the time of installation. EVtot,i,p can be also identified by the difference between measured total amount of inlet solution to the evaporator i during the period p and measured total amount of outlet solution from the evaporator i during the period p | Continuously | Input on "MPS (input_separate)"
| (3) | SCPJ,i,p | Project steam consumption by the project evaporator i during the period p | - | t/p | Option C | Monitored data | Data is measured by measuring equipment. The measuring equipment is replaced or calibrated at an interval following the regulations in the country in which the measuring equipment is commonly used or according to the manufacturer's recommendation, unless a type approval, manufacturer's specification, or certification issued by an entity accredited under international/national standards for the measuring equipment has been prepared by the time of installation. | Continuously | Input on "MPS (input_separate)"
| (4) | ECPJ,p | Electricity consumption of the project evaporator i during the period p | - | MWh/p | Option C | Monitored data | Data is measured by measuring equipment. The measuring equipment is replaced or calibrated at an interval following the regulations in the country in which the measuring equipment is commonly used or according to the manufacturer's recommendation, unless a type approval, manufacturer's specification, or certification issued by an entity accredited under international/national standards for the measuring equipment has been prepared by the time of installation. | Continuously | Input on "MPS (input_separate)"
Table 1-annex: Parameters to be monitored ex post (in case of EFelec is calculated from measured data)
| (a) | (b) | (c) | (d) | (e) | (f) | (g) | (h) | (i) | (j)
| Monitoring point No. | Parameters | Description of data | Estimated Values | Units | Monitoring option | Source of data | Measurement methods and procedures | Monitoring frequency | Other comments
| (3) | FCPJ,p | Amount of fuel input for power generation during the period p |  | mass or volume/p | Option B | Invoice from fuel supply company | Data is collected and recorded from the invoices by the fuel supply company. | Continuously | For Case 2), Option b); and Case 3), Option c)
| (4) | EGPJ,p | Amount of electricity generated during the period p |  | MWh/p | Option C | Monitored data | Data is measured by measuring equipment. The measuring equipment is replaced or calibrated at an interval following the regulations in the country in which the measuring equipment is commonly used or according to the manufacturer’s recommendation, unless a type approval, manufacturer’s specification, or certification issued by an entity accredited under international/national standards for the measuring equipment has been prepared by the time of installation. | Continuously | For Case 2), Option b); and Case 3), Option c)
Table 2: Project-specific parameters to be fixed ex ante
| (a) | (b) |  | (c) | (d) | (e) |  |  | (f)
| Parameters | Description of data |  | Estimated Values | Units | Source of data |  |  | Other comments
| EFelec | CO2 emission factor for consumed electricity For Case 1) |  |  | tCO2/MWh | The most recent value available at the time of validation is applied and fixed for the monitoring period thereafter. The data is sourced from “Grid Emission Factor (GEF) of Thailand”, endorsed by Thailand Greenhouse Gas Management Organization unless otherwise instructed by the Joint Committee.
| EFelec | CO2 emission factor for consumed electricity For Case 2), Option a); and Case 3), Option b) |  | 0 | tCO2/MWh | Power generation efficiency obtained from manufacturer's specification |  |  | Calculated
| EFelec | CO2 emission factor for consumed electricity For Case 2), Option b); and Case 3), Option c) |  | 0 | tCO2/MWh | The power generation efficiency calculated from monitored data of the amount of fuel input for power generation and the amount of electricity generated |  |  | Calculated
| EFelec | CO2 emission factor for consumed electricity For Case 2), in case the captive electricity generation system meets all of the following conditions: - The system is non-renewable generation system; and - Electricity generation capacity of the system is less than or equal to 15 MW |  |  | tCO2/MWh | [Captive electricity with diesel fuel] CDM approved small scale methodology: AMS-I.A. [Captive electricity with natural gas] 2006 IPCC Guidelines on National GHG Inventories for the source of EF of natural gas. CDM Methodological tool "Determining the baseline efficiency of thermal or electric energy generation systems version02.0" for the default efficiency for off-grid power plants.
| EFelec | CO2 emission factor for consumed electricity For Case 3), Option a) |  |  | tCO2/MWh | The evidence stating information relevant to the value of emission factor (e.g. data of power generation, type of power plant, type of fossil fuel, period of time)
| ηPJh | Efficiency of the project boiler for steam supply |  | - | - | Default value |  |  | Input on "MPS (input_separate)"
| EFfuel | CO2 emission factor for the fuel consumed by the project boiler for heating energy generation |  | - | tCO2/GJ | The most recent value available at the time of validation is applied and fixed for the monitoring period thereafter. |  |  | Input on "MPS (input_separate)"
| hsteam,i | Specific enthalpy of supplied steam to the project evaporator i |  | - | MJ/t | The value is calculated based on steam table using the values in operating manual or a value displayed on the control panel at factory at the time of validation. The value is fixed for the monitoring period. |  |  | Input on "MPS (input_separate)"
| Tinlet | Inlet water temperature for the steam generation |  | 38.5 | degree Celsius | Default value |  |  | N/A
| LHHT,i | Specific latent heat of the heating temperature of the supplied vapor to the project evaporator i |  | - | MJ/t | The value is calculated based on steam table using the values in operating manual or a value displayed on the control panel at factory at the time of validation. The value is fixed for the monitoring period. |  |  | Input on "MPS (input_separate)"
| SR | Suction ratio of ejector in the reference evaporator with thermal vapor recompression |  | 1.2 | - | Default value is set in a conservative manner |  |  | N/A
| SPH | Specific heat capacity of water |  | 4.18 | MJ/(t K) | Default value |  |  | N/A
| TLS,i | Temperature of the supplied solution to the project evaporator i |  | - | degree Celsius | The value is fixed based on operating manual or a value displayed on the control panel at factory during the monitoring period. |  |  | Input on "MPS (input_separate)"
| TEV,i | Evaporation temperature of the solution at the project evaporator i |  | - | degree Celsius | The value is fixed based on operating manual or a value displayed on the control panel at factory during the monitoring period. |  |  | Input on "MPS (input_separate)"
| LHEV,i | Specific latent heat of the evaporation temperature of solution at the project evaporator i |  | - | MJ/t | The value is fixed based on operating manual or a value displayed on the control panel at factory during the monitoring period. |  |  | Input on "MPS (input_separate)"
| ηelec | Power generation efficiency |  |  | % | Specification of the captive power generation system provided by the manufacturer |  |  | For Case 2), Option a); and Case 3), Option b)
| NCVfuel | Net calorific value of consumed fuel |  |  | GJ/mass or volume | In order of preference: 1) values provided by the fuel supplier; 2) measurement by the project participants; 3) regional or national default values; 4) IPCC default values provided in table 1.2 of Ch.1 Vol.2 of 2006 IPCC Guidelines on National GHG Inventories. Lower value is applied. |  |  | For Case 2), Option b); and Case 3), Option c)
| EFfuel | CO2 emission factor of consumed fuel |  |  | tCO2/GJ | In order of preference: 1) values provided by the fuel supplier; 2) measurement by the project participants; 3) regional or national default values; 4) IPCC default values provided in table 1.4 of Ch.1 Vol.2 of 2006 IPCC Guidelines on National GHG Inventories. Lower value is applied. |  |  | For Case 2), Options a) and b); and Case 3), Options b) and c)
Table3: Ex-ante estimation of CO2 emission reductions
| CO2 emission reductions |  | Units
| 0 |  | tCO2/p
[Monitoring option]
| Option A | Based on public data which is measured by entities other than the project participants (Data used: publicly recognized data such as statistical data and specifications)
| Option B | Based on the amount of transaction which is measured directly using measuring equipments (Data used: commercial evidence such as invoices)
| Option C | Based on the actual measurement using measuring equipments (Data used: measured values)

## MPS(input_separate)
Monitoring Spreadsheet: JCM_TH_AM012_ver01.0
Reference Number:
| Parameters to be monitored ex post |  |  |  |  | Parameters to be fixed ex ante | [15 empty] | Ex-ante estimation of CO2 emission reductions
Parameters | i | FLIN,i,p | EVtot,i,p | SCPJ,i,p | ECPJ,p | EFelec | EFelec | EFelec | EFelec | EFelec | ηPJh | EEfuel | hsteam,i | Tinlet | LHHT,i | SR | SPH | TLS,i | TEV,i | LHEV,i | SCRE,i,p | REi,j,p | PEi,j,p | ERi,j,p
Description of data | Identification number of evaporators | Total amount of inlet solution to the evaporator i during the period p | Total amount of the evaporation from supplied solution by the project evaporator i during the period p | Project steam consumption by the project evaporator i during the period p | Electricity consumption of the project evaporator i during the period p | CO2 emission factor for consumed electricity For Case 1) | CO2 emission factor for consumed electricity For Case 2), Option a); and Case 3), Option b) | CO2 emission factor for consumed electricity For Case 2), Option b); and Case 3), Option c) | CO2 emission factor for consumed electricity For Case 2), in case the captive electricity generation system meets all of the following conditions: - The system is non-renewable generation system; and - Electricity generation capacity of the system is less than or equal to 15 MW | CO2 emission factor for consumed electricity For Case 3), Option a) | Efficiency of the project boiler for steam supply | CO2 emission factor for the fuel consumed by the project boiler for heating energy generation | Specific enthalpy of supplied steam to the project evaporator i | Inlet water temperature for the steam generation | Specific latent heat of the heating temperature of the supplied vapor to the project evaporator i | Suction ratio of ejector in the reference evaporator with thermal vapor recompression | Specific heat capacity of water | Temperature of the supplied solution to the project evaporator i | Evaporation temperature of the solution at the project evaporator i | Specific latent heat of the evaporation temperature of solution at the project evaporator i | Reference steam consumption by the reference evaporator i during the period p | Reference emissions by the reference evaporator i during the period p | Project emissions by the project evaporator i during the period p | Emission reductions by the project evaporator i during the period p
Units | n/a | t/p | t/p | t/p | MWh/p | tCO2/MWh | tCO2/MWh | tCO2/MWh | tCO2/MWh | tCO2/MWh | - | tCO2/GJ | MJ/t | degree Celsius | MJ/t | - | MJ/(t K) | degree Celsius | degree Celsius | MJ/t | t/p | tCO2/p | tCO2/p | tCO2/p
Estimated value | [5 empty] | 0 | 0 | 0 | 0 | 0 |  |  |  | 38.5 |  | 1.2 | 4.18 |  |  |  | - | - | - | -
[6 empty] | 0 | 0 | 0 | 0 | 0 |  |  |  | 38.5 |  | 1.2 | 4.18 |  |  |  | - | - | - | -
[6 empty] | 0 | 0 | 0 | 0 | 0 |  |  |  | 38.5 |  | 1.2 | 4.18 |  |  |  | - | - | - | -
[6 empty] | 0 | 0 | 0 | 0 | 0 |  |  |  | 38.5 |  | 1.2 | 4.18 |  |  |  | - | - | - | -
[6 empty] | 0 | 0 | 0 | 0 | 0 |  |  |  | 38.5 |  | 1.2 | 4.18 |  |  |  | - | - | - | -
[6 empty] | 0 | 0 | 0 | 0 | 0 |  |  |  | 38.5 |  | 1.2 | 4.18 |  |  |  | - | - | - | -
[6 empty] | 0 | 0 | 0 | 0 | 0 |  |  |  | 38.5 |  | 1.2 | 4.18 |  |  |  | - | - | - | -
[6 empty] | 0 | 0 | 0 | 0 | 0 |  |  |  | 38.5 |  | 1.2 | 4.18 |  |  |  | - | - | - | -
[6 empty] | 0 | 0 | 0 | 0 | 0 |  |  |  | 38.5 |  | 1.2 | 4.18 |  |  |  | - | - | - | -
[6 empty] | 0 | 0 | 0 | 0 | 0 |  |  |  | 38.5 |  | 1.2 | 4.18 |  |  |  | - | - | - | -
[6 empty] | 0 | 0 | 0 | 0 | 0 |  |  |  | 38.5 |  | 1.2 | 4.18 |  |  |  | - | - | - | -
[6 empty] | 0 | 0 | 0 | 0 | 0 |  |  |  | 38.5 |  | 1.2 | 4.18 |  |  |  | - | - | - | -
[6 empty] | 0 | 0 | 0 | 0 | 0 |  |  |  | 38.5 |  | 1.2 | 4.18 |  |  |  | - | - | - | -
[6 empty] | 0 | 0 | 0 | 0 | 0 |  |  |  | 38.5 |  | 1.2 | 4.18 |  |  |  | - | - | - | -
[6 empty] | 0 | 0 | 0 | 0 | 0 |  |  |  | 38.5 |  | 1.2 | 4.18 |  |  |  | - | - | - | -
[6 empty] | 0 | 0 | 0 | 0 | 0 |  |  |  | 38.5 |  | 1.2 | 4.18 |  |  |  | - | - | - | -
[6 empty] | 0 | 0 | 0 | 0 | 0 |  |  |  | 38.5 |  | 1.2 | 4.18 |  |  |  | - | - | - | -
[6 empty] | 0 | 0 | 0 | 0 | 0 |  |  |  | 38.5 |  | 1.2 | 4.18 |  |  |  | - | - | - | -
[6 empty] | 0 | 0 | 0 | 0 | 0 |  |  |  | 38.5 |  | 1.2 | 4.18 |  |  |  | - | - | - | -
[6 empty] | 0 | 0 | 0 | 0 | 0 |  |  |  | 38.5 |  | 1.2 | 4.18 |  |  |  | - | - | - | -
[6 empty] | 0 | 0 | 0 | 0 | 0 |  |  |  | 38.5 |  | 1.2 | 4.18 |  |  |  | - | - | - | -
[6 empty] | 0 | 0 | 0 | 0 | 0 |  |  |  | 38.5 |  | 1.2 | 4.18 |  |  |  | - | - | - | -
[6 empty] | 0 | 0 | 0 | 0 | 0 |  |  |  | 38.5 |  | 1.2 | 4.18 |  |  |  | - | - | - | -
[6 empty] | 0 | 0 | 0 | 0 | 0 |  |  |  | 38.5 |  | 1.2 | 4.18 |  |  |  | - | - | - | -
[6 empty] | 0 | 0 | 0 | 0 | 0 |  |  |  | 38.5 |  | 1.2 | 4.18 |  |  |  | - | - | - | -
[6 empty] | 0 | 0 | 0 | 0 | 0 |  |  |  | 38.5 |  | 1.2 | 4.18 |  |  |  | - | - | - | -
[6 empty] | 0 | 0 | 0 | 0 | 0 |  |  |  | 38.5 |  | 1.2 | 4.18 |  |  |  | - | - | - | -
[6 empty] | 0 | 0 | 0 | 0 | 0 |  |  |  | 38.5 |  | 1.2 | 4.18 |  |  |  | - | - | - | -
[6 empty] | 0 | 0 | 0 | 0 | 0 |  |  |  | 38.5 |  | 1.2 | 4.18 |  |  |  | - | - | - | -
[6 empty] | 0 | 0 | 0 | 0 | 0 |  |  |  | 38.5 |  | 1.2 | 4.18 |  |  |  | - | - | - | -
[6 empty] | 0 | 0 | 0 | 0 | 0 |  |  |  | 38.5 |  | 1.2 | 4.18 |  |  |  | - | - | - | -
[6 empty] | 0 | 0 | 0 | 0 | 0 |  |  |  | 38.5 |  | 1.2 | 4.18 |  |  |  | - | - | - | -
[6 empty] | 0 | 0 | 0 | 0 | 0 |  |  |  | 38.5 |  | 1.2 | 4.18 |  |  |  | - | - | - | -
[6 empty] | 0 | 0 | 0 | 0 | 0 |  |  |  | 38.5 |  | 1.2 | 4.18 |  |  |  | - | - | - | -
[6 empty] | 0 | 0 | 0 | 0 | 0 |  |  |  | 38.5 |  | 1.2 | 4.18 |  |  |  | - | - | - | -
[6 empty] | 0 | 0 | 0 | 0 | 0 |  |  |  | 38.5 |  | 1.2 | 4.18 |  |  |  | - | - | - | -
[6 empty] | 0 | 0 | 0 | 0 | 0 |  |  |  | 38.5 |  | 1.2 | 4.18 |  |  |  | - | - | - | -
[6 empty] | 0 | 0 | 0 | 0 | 0 |  |  |  | 38.5 |  | 1.2 | 4.18 |  |  |  | - | - | - | -
[6 empty] | 0 | 0 | 0 | 0 | 0 |  |  |  | 38.5 |  | 1.2 | 4.18 |  |  |  | - | - | - | -
[6 empty] | 0 | 0 | 0 | 0 | 0 |  |  |  | 38.5 |  | 1.2 | 4.18 |  |  |  | - | - | - | -
[6 empty] | 0 | 0 | 0 | 0 | 0 |  |  |  | 38.5 |  | 1.2 | 4.18 |  |  |  | - | - | - | -
[6 empty] | 0 | 0 | 0 | 0 | 0 |  |  |  | 38.5 |  | 1.2 | 4.18 |  |  |  | - | - | - | -
[6 empty] | 0 | 0 | 0 | 0 | 0 |  |  |  | 38.5 |  | 1.2 | 4.18 |  |  |  | - | - | - | -
[6 empty] | 0 | 0 | 0 | 0 | 0 |  |  |  | 38.5 |  | 1.2 | 4.18 |  |  |  | - | - | - | -
[6 empty] | 0 | 0 | 0 | 0 | 0 |  |  |  | 38.5 |  | 1.2 | 4.18 |  |  |  | - | - | - | -
[6 empty] | 0 | 0 | 0 | 0 | 0 |  |  |  | 38.5 |  | 1.2 | 4.18 |  |  |  | - | - | - | -
[6 empty] | 0 | 0 | 0 | 0 | 0 |  |  |  | 38.5 |  | 1.2 | 4.18 |  |  |  | - | - | - | -
[6 empty] | 0 | 0 | 0 | 0 | 0 |  |  |  | 38.5 |  | 1.2 | 4.18 |  |  |  | - | - | - | -
[6 empty] | 0 | 0 | 0 | 0 | 0 |  |  |  | 38.5 |  | 1.2 | 4.18 |  |  |  | - | - | - | -
[6 empty] | 0 | 0 | 0 | 0 | 0 |  |  |  | 38.5 |  | 1.2 | 4.18 |  |  |  | - | - | - | -
| Total | - | - | - | - | - | - | - | - | - | - | - | - | - | - | - | - | - | - | - | - | 0 | 0 | 0

## MPS(calc_process)
Monitoring Spreadsheet: JCM_TH_AM012_ver01.0
Reference Number:
Monitoring Plan Sheet (Calculation Process Sheet) [Attachment to Project Design Document]
1. Calculations for emission reductions |  |  |  | Fuel type | Value | Units | Parameter
| Emission reductions during the period p |  |  | N/A | 0 | tCO2/p | ERp
2. Calculations for reference emissions
| Reference emissions during the period p |  |  | N/A | 0 | tCO2/p | REp
|  | Reference emissions during the period p |  | N/A | 0 | tCO2/p | REp
3. Calculations of the project emissions
| Project emissions during the period p |  |  | N/A | 0 | tCO2/p | PEp
|  | Project emissions during the period p |  | N/A | 0 | tCO2/p | PEp
[List of Default Values]
|  |  | Suction ratio of ejector in the reference evaporator with thermal vapor recompression | 1.2 | --- | SR
|  |  | Specific heat capacity of water | 4.18 | MJ/(t K) | SPH
|  |  | Inlet water temperature for the steam generation | 38.5 | degree Celsius | Tinlet

## MSS
Monitoring Spreadsheet: JCM_TH_AM012_ver01.0
Reference Number:
Monitoring Structure Sheet [Attachment to Project Design Document]
| Responsible personnel | Role

## MRS(input)
Monitoring Spreadsheet: JCM_TH_AM012_ver01.0
Reference Number:
Monitoring Report Sheet (Input Sheet) [For Verification]
Table 1: Parameters monitored ex post
| (a) | (b) | (c) | (d) | (e) | (f) | (g) | (h) | (i) | (j) | (k)
| Monitoring period | Monitoring point No. | Parameters | Description of data | Monitored Values | Units | Monitoring option | Source of data | Measurement methods and procedures | Monitoring frequency | Other comments
|  | (1) | FLIN,i,p | Total amount of inlet solution to the evaporator i during the period p | - | t/p | Option C | Monitored data | Data is measured by measuring equipment. The measuring equipment is replaced or calibrated at an interval following the regulations in the country in which the measuring equipment is commonly used or according to the manufacturer's recommendation, unless a type approval, manufacturer's specification, or certification issued by an entity accredited under international/national standards for the measuring equipment has been prepared by the time of installation. | Continuously | Input on "MRS (input_separate)"
|  | (2) | EVtot,i,p | Total amount of evaporation from supplied solution by the project evaporator i during the period p | - | t/p | Option C | Monitored data | Data is measured by measuring equipment. The measuring equipment is replaced or calibrated at an interval following the regulations in the country in which the measuring equipment is commonly used or according to the manufacturer's recommendation, unless a type approval, manufacturer's specification, or certification issued by an entity accredited under international/national standards for the measuring equipment has been prepared by the time of installation. EVtot,i,p can be also identified by the difference between measured total amount of inlet solution to the evaporator i during the period p and measured total amount of outlet solution from the evaporator i during the period p | Continuously | Input on "MRS (input_separate)"
|  | (3) | SCPJ,i,p | Project steam consumption by the project evaporator i during the period p | - | t/p | Option C | Monitored data | Data is measured by measuring equipment. The measuring equipment is replaced or calibrated at an interval following the regulations in the country in which the measuring equipment is commonly used or according to the manufacturer's recommendation, unless a type approval, manufacturer's specification, or certification issued by an entity accredited under international/national standards for the measuring equipment has been prepared by the time of installation. | Continuously | Input on "MRS (input_separate)"
|  | (4) | ECPJ,p | Electricity consumption of the project evaporator i during the period p | - | MWh/p | Option C | Monitored data | Data is measured by measuring equipment. The measuring equipment is replaced or calibrated at an interval following the regulations in the country in which the measuring equipment is commonly used or according to the manufacturer's recommendation, unless a type approval, manufacturer's specification, or certification issued by an entity accredited under international/national standards for the measuring equipment has been prepared by the time of installation. | Continuously | Input on "MRS (input_separate)"
Table 1-annex: Parameters monitored ex post (in case of EFelec is calculated from measured data)
| (a) | (b) | (c) | (d) | (e) | (f) | (g) | (h) | (i) | (j) | (k)
| Monitoring period | Monitoring point No. | Parameters | Description of data | Monitored Values | Units | Monitoring option | Source of data | Measurement methods and procedures | Monitoring frequency | Other comments
|  | (3) | FCPJ,p | Amount of fuel input for power generation during the period p |  | mass or volume/p | Option B | Invoice from fuel supply company | Data is collected and recorded from the invoices by the fuel supply company. | Continuously | For Case 2), Option b); and Case 3), Option c)
|  | (4) | EGPJ,p | Amount of electricity generated during the period p |  | MWh/p | Option C | Monitored data | Data is measured by measuring equipment. The measuring equipment is replaced or calibrated at an interval following the regulations in the country in which the measuring equipment is commonly used or according to the manufacturer’s recommendation, unless a type approval, manufacturer’s specification, or certification issued by an entity accredited under international/national standards for the measuring equipment has been prepared by the time of installation. | Continuously | For Case 2), Option b); and Case 3), Option c)
Table 2: Project-specific parameters fixed ex ante
| (a) |  | (b) |  | (c) | (d) | (e) |  |  | (f)
| Parameters |  | Description of data |  | Estimated Values | Units | Source of data |  |  | Other comments
| EFelec |  | CO2 emission factor for consumed electricity For Case 1) |  | 0 | tCO2/MWh | The most recent value available at the time of validation is applied and fixed for the monitoring period thereafter. The data is sourced from “Grid Emission Factor (GEF) of Thailand”, endorsed by Thailand Greenhouse Gas Management Organization unless otherwise instructed by the Joint Committee. |  |  | 0
| EFelec |  | CO2 emission factor for consumed electricity For Case 2), Option a); and Case 3), Option b) |  | 0 | tCO2/MWh | Power generation efficiency obtained from manufacturer's specification |  |  | Calculated
| EFelec |  | CO2 emission factor for consumed electricity For Case 2), Option b); and Case 3), Option c) |  | 0 | tCO2/MWh | The power generation efficiency calculated from monitored data of the amount of fuel input for power generation and the amount of electricity generated |  |  | Calculated
| EFelec |  | CO2 emission factor for consumed electricity For Case 2), in case the captive electricity generation system meets all of the following conditions: - The system is non-renewable generation system; and - Electricity generation capacity of the system is less than or equal to 15 MW |  | 0 | tCO2/MWh | [Captive electricity with diesel fuel] CDM approved small scale methodology: AMS-I.A. [Captive electricity with natural gas] 2006 IPCC Guidelines on National GHG Inventories for the source of EF of natural gas. CDM Methodological tool "Determining the baseline efficiency of thermal or electric energy generation systems version02.0" for the default efficiency for off-grid power plants. |  |  | 0
| EFelec |  | CO2 emission factor for consumed electricity For Case 3), Option a) |  | 0 | tCO2/MWh | The evidence stating information relevant to the value of emission factor (e.g. data of power generation, type of power plant, type of fossil fuel, period of time) |  |  | 0
| ηPJh |  | Efficiency of the project boiler for steam supply |  | - | - | Default value |  |  | Input on "MPS (input_separate)"
| EFfuel |  | CO2 emission factor for the fuel consumed by the project boiler for heating energy generation |  | - | tCO2/GJ | The most recent value available at the time of validation is applied and fixed for the monitoring period thereafter. |  |  | Input on "MPS (input_separate)"
| hsteam,i |  | Specific enthalpy of supplied steam to the project evaporator i |  | - | MJ/t | The value is calculated based on steam table using the values in operating manual or a value displayed on the control panel at factory at the time of validation. The value is fixed for the monitoring period. |  |  | Input on "MPS (input_separate)"
| Tinlet |  | Inlet water temperature for the steam generation |  | 38.5 | degree Celsius | Default value |  |  | N/A
| LHHT,i |  | Specific latent heat of the heating temperature of the supplied vapor to the project evaporator i |  | - | MJ/t | The value is calculated based on steam table using the values in operating manual or a value displayed on the control panel at factory at the time of validation. The value is fixed for the monitoring period. |  |  | Input on "MPS (input_separate)"
| SR |  | Suction ratio of ejector in the reference evaporator with thermal vapor recompression |  | 1.2 | - | Default value is set in a conservative manner |  |  | N/A
| SPH |  | Specific heat capacity of water |  | 4.18 | MJ/(t K) | Default value |  |  | N/A
| TLS,i |  | Temperature of the supplied solution to the project evaporator i |  | - | degree Celsius | The value is fixed based on operating manual or a value displayed on the control panel at factory during the monitoring period. |  |  | Input on "MPS (input_separate)"
| TEV,i |  | Evaporation temperature of the solution at the project evaporator i |  | - | degree Celsius | The value is fixed based on operating manual or a value displayed on the control panel at factory during the monitoring period. |  |  | Input on "MPS (input_separate)"
| LHEV,i |  | Specific latent heat of the evaporation temperature of solution at the project evaporator i |  | - | MJ/t | The value is fixed based on operating manual or a value displayed on the control panel at factory during the monitoring period. |  |  | Input on "MPS (input_separate)"
| ηelec |  | Power generation efficiency |  | 0 | % | Specification of the captive power generation system provided by the manufacturer |  |  | For Case 2), Option a); and Case 3), Option b)
| NCVfuel |  | Net calorific value of consumed fuel |  | 0 | GJ/mass or volume | In order of preference: 1) values provided by the fuel supplier; 2) measurement by the project participants; 3) regional or national default values; 4) IPCC default values provided in table 1.2 of Ch.1 Vol.2 of 2006 IPCC Guidelines on National GHG Inventories. Lower value is applied. |  |  | For Case 2), Option b); and Case 3), Option c)
| EFfuel |  | CO2 emission factor of consumed fuel |  | 0 | tCO2/GJ | In order of preference: 1) values provided by the fuel supplier; 2) measurement by the project participants; 3) regional or national default values; 4) IPCC default values provided in table 1.4 of Ch.1 Vol.2 of 2006 IPCC Guidelines on National GHG Inventories. Lower value is applied. |  |  | For Case 2), Options a) and b); and Case 3), Options b) and c)
Table3: Ex-post calculation of CO2 emission reductions
| Monitoring period | CO2 emission reductions |  | Units
|  | 0 |  | tCO2/p
[Monitoring option]
| Option A | Based on public data which is measured by entities other than the project participants (Data used: publicly recognized data such as statistical data and specifications)
| Option B | Based on the amount of transaction which is measured directly using measuring equipments (Data used: commercial evidence such as invoices)
| Option C | Based on the actual measurement using measuring equipments (Data used: measured values)

## MRS(input_separate)
Monitoring Spreadsheet: JCM_TH_AM012_ver01.0
Reference Number:
| Parameters monitored ex post |  |  |  |  | Parameters fixed ex ante | [15 empty] | Ex-post calculation of emissions
Parameters | i | FLIN,i,p | EVtot,i,p | SCPJ,i,p | ECPJ,p | Efelec | EFelec | EFelec | EFelec | EFelec | ηPJh | EEfuel | hsteam,i | Tinlet | LHHT,i | SR | SPH | TLS,i | TEV,i | LHEV,i | SCRE,i,p | REi,j,p | PEi,j,p | ERi,j,p
Description of data | Identification number of evaporators | Total amount of inlet solution to the evaporator i during the period p | Total amount of the evaporation from supplied solution by the project evaporator i during the period p | Project steam consumption by the project evaporator i during the period p | Electricity consumption of the project evaporator i during the period p | CO2 emission factor for consumed electricity For Case 1) | CO2 emission factor for consumed electricity For Case 2), Option a); and Case 3), Option b) | CO2 emission factor for consumed electricity For Case 2), Option b); and Case 3), Option c) | CO2 emission factor for consumed electricity For Case 2), in case the captive electricity generation system meets all of the following conditions: - The system is non-renewable generation system; and - Electricity generation capacity of the system is less than or equal to 15 MW | CO2 emission factor for consumed electricity For Case 3), Option a) | Efficiency of the project boiler for steam supply | CO2 emission factor for the fuel consumed by the project boiler for heating energy generation | Specific enthalpy of supplied steam to the project evaporator i | Inlet water temperature for the steam generation | Specific latent heat of the heating temperature of the supplied vapor to the project evaporator i | Suction ratio of ejector in the reference evaporator with thermal vapor recompression | Specific heat capacity of water | Temperature of the supplied solution to the project evaporator i | Evaporation temperature of the solution at the project evaporator i | Specific latent heat of the evaporation temperature of solution at the project evaporator i | Reference steam consumption by the reference evaporator i during the period p | Reference emissions by the reference evaporator i during the period p | Project emissions by the project evaporator i during the period p | Emission reductions by the project evaporator i during the period p
Units | n/a | t/p | t/p | t/p | MWh/p | tCO2/MWh | tCO2/MWh | tCO2/MWh | tCO2/MWh | tCO2/MWh | - | tCO2/GJ | MJ/t | degree Celsius | MJ/t | - | MJ/(t K) | degree Celsius | degree Celsius | MJ/t | t/p | tCO2/p | tCO2/p | tCO2/p
Estimated value | [5 empty] | 0 | 0 | 0 | 0 | 0 | 0 | 0 | 0 | 38.5 | 0 | 1.2 | 4.18 | 0 | 0 | 0 | - | - | - | -
[6 empty] | 0 | 0 | 0 | 0 | 0 | 0 | 0 | 0 | 38.5 | 0 | 1.2 | 4.18 | 0 | 0 | 0 | - | - | - | -
[6 empty] | 0 | 0 | 0 | 0 | 0 | 0 | 0 | 0 | 38.5 | 0 | 1.2 | 4.18 | 0 | 0 | 0 | - | - | - | -
[6 empty] | 0 | 0 | 0 | 0 | 0 | 0 | 0 | 0 | 38.5 | 0 | 1.2 | 4.18 | 0 | 0 | 0 | - | - | - | -
[6 empty] | 0 | 0 | 0 | 0 | 0 | 0 | 0 | 0 | 38.5 | 0 | 1.2 | 4.18 | 0 | 0 | 0 | - | - | - | -
[6 empty] | 0 | 0 | 0 | 0 | 0 | 0 | 0 | 0 | 38.5 | 0 | 1.2 | 4.18 | 0 | 0 | 0 | - | - | - | -
[6 empty] | 0 | 0 | 0 | 0 | 0 | 0 | 0 | 0 | 38.5 | 0 | 1.2 | 4.18 | 0 | 0 | 0 | - | - | - | -
[6 empty] | 0 | 0 | 0 | 0 | 0 | 0 | 0 | 0 | 38.5 | 0 | 1.2 | 4.18 | 0 | 0 | 0 | - | - | - | -
[6 empty] | 0 | 0 | 0 | 0 | 0 | 0 | 0 | 0 | 38.5 | 0 | 1.2 | 4.18 | 0 | 0 | 0 | - | - | - | -
[6 empty] | 0 | 0 | 0 | 0 | 0 | 0 | 0 | 0 | 38.5 | 0 | 1.2 | 4.18 | 0 | 0 | 0 | - | - | - | -
[6 empty] | 0 | 0 | 0 | 0 | 0 | 0 | 0 | 0 | 38.5 | 0 | 1.2 | 4.18 | 0 | 0 | 0 | - | - | - | -
[6 empty] | 0 | 0 | 0 | 0 | 0 | 0 | 0 | 0 | 38.5 | 0 | 1.2 | 4.18 | 0 | 0 | 0 | - | - | - | -
[6 empty] | 0 | 0 | 0 | 0 | 0 | 0 | 0 | 0 | 38.5 | 0 | 1.2 | 4.18 | 0 | 0 | 0 | - | - | - | -
[6 empty] | 0 | 0 | 0 | 0 | 0 | 0 | 0 | 0 | 38.5 | 0 | 1.2 | 4.18 | 0 | 0 | 0 | - | - | - | -
[6 empty] | 0 | 0 | 0 | 0 | 0 | 0 | 0 | 0 | 38.5 | 0 | 1.2 | 4.18 | 0 | 0 | 0 | - | - | - | -
[6 empty] | 0 | 0 | 0 | 0 | 0 | 0 | 0 | 0 | 38.5 | 0 | 1.2 | 4.18 | 0 | 0 | 0 | - | - | - | -
[6 empty] | 0 | 0 | 0 | 0 | 0 | 0 | 0 | 0 | 38.5 | 0 | 1.2 | 4.18 | 0 | 0 | 0 | - | - | - | -
[6 empty] | 0 | 0 | 0 | 0 | 0 | 0 | 0 | 0 | 38.5 | 0 | 1.2 | 4.18 | 0 | 0 | 0 | - | - | - | -
[6 empty] | 0 | 0 | 0 | 0 | 0 | 0 | 0 | 0 | 38.5 | 0 | 1.2 | 4.18 | 0 | 0 | 0 | - | - | - | -
[6 empty] | 0 | 0 | 0 | 0 | 0 | 0 | 0 | 0 | 38.5 | 0 | 1.2 | 4.18 | 0 | 0 | 0 | - | - | - | -
[6 empty] | 0 | 0 | 0 | 0 | 0 | 0 | 0 | 0 | 38.5 | 0 | 1.2 | 4.18 | 0 | 0 | 0 | - | - | - | -
[6 empty] | 0 | 0 | 0 | 0 | 0 | 0 | 0 | 0 | 38.5 | 0 | 1.2 | 4.18 | 0 | 0 | 0 | - | - | - | -
[6 empty] | 0 | 0 | 0 | 0 | 0 | 0 | 0 | 0 | 38.5 | 0 | 1.2 | 4.18 | 0 | 0 | 0 | - | - | - | -
[6 empty] | 0 | 0 | 0 | 0 | 0 | 0 | 0 | 0 | 38.5 | 0 | 1.2 | 4.18 | 0 | 0 | 0 | - | - | - | -
[6 empty] | 0 | 0 | 0 | 0 | 0 | 0 | 0 | 0 | 38.5 | 0 | 1.2 | 4.18 | 0 | 0 | 0 | - | - | - | -
[6 empty] | 0 | 0 | 0 | 0 | 0 | 0 | 0 | 0 | 38.5 | 0 | 1.2 | 4.18 | 0 | 0 | 0 | - | - | - | -
[6 empty] | 0 | 0 | 0 | 0 | 0 | 0 | 0 | 0 | 38.5 | 0 | 1.2 | 4.18 | 0 | 0 | 0 | - | - | - | -
[6 empty] | 0 | 0 | 0 | 0 | 0 | 0 | 0 | 0 | 38.5 | 0 | 1.2 | 4.18 | 0 | 0 | 0 | - | - | - | -
[6 empty] | 0 | 0 | 0 | 0 | 0 | 0 | 0 | 0 | 38.5 | 0 | 1.2 | 4.18 | 0 | 0 | 0 | - | - | - | -
[6 empty] | 0 | 0 | 0 | 0 | 0 | 0 | 0 | 0 | 38.5 | 0 | 1.2 | 4.18 | 0 | 0 | 0 | - | - | - | -
[6 empty] | 0 | 0 | 0 | 0 | 0 | 0 | 0 | 0 | 38.5 | 0 | 1.2 | 4.18 | 0 | 0 | 0 | - | - | - | -
[6 empty] | 0 | 0 | 0 | 0 | 0 | 0 | 0 | 0 | 38.5 | 0 | 1.2 | 4.18 | 0 | 0 | 0 | - | - | - | -
[6 empty] | 0 | 0 | 0 | 0 | 0 | 0 | 0 | 0 | 38.5 | 0 | 1.2 | 4.18 | 0 | 0 | 0 | - | - | - | -
[6 empty] | 0 | 0 | 0 | 0 | 0 | 0 | 0 | 0 | 38.5 | 0 | 1.2 | 4.18 | 0 | 0 | 0 | - | - | - | -
[6 empty] | 0 | 0 | 0 | 0 | 0 | 0 | 0 | 0 | 38.5 | 0 | 1.2 | 4.18 | 0 | 0 | 0 | - | - | - | -
[6 empty] | 0 | 0 | 0 | 0 | 0 | 0 | 0 | 0 | 38.5 | 0 | 1.2 | 4.18 | 0 | 0 | 0 | - | - | - | -
[6 empty] | 0 | 0 | 0 | 0 | 0 | 0 | 0 | 0 | 38.5 | 0 | 1.2 | 4.18 | 0 | 0 | 0 | - | - | - | -
[6 empty] | 0 | 0 | 0 | 0 | 0 | 0 | 0 | 0 | 38.5 | 0 | 1.2 | 4.18 | 0 | 0 | 0 | - | - | - | -
[6 empty] | 0 | 0 | 0 | 0 | 0 | 0 | 0 | 0 | 38.5 | 0 | 1.2 | 4.18 | 0 | 0 | 0 | - | - | - | -
[6 empty] | 0 | 0 | 0 | 0 | 0 | 0 | 0 | 0 | 38.5 | 0 | 1.2 | 4.18 | 0 | 0 | 0 | - | - | - | -
[6 empty] | 0 | 0 | 0 | 0 | 0 | 0 | 0 | 0 | 38.5 | 0 | 1.2 | 4.18 | 0 | 0 | 0 | - | - | - | -
[6 empty] | 0 | 0 | 0 | 0 | 0 | 0 | 0 | 0 | 38.5 | 0 | 1.2 | 4.18 | 0 | 0 | 0 | - | - | - | -
[6 empty] | 0 | 0 | 0 | 0 | 0 | 0 | 0 | 0 | 38.5 | 0 | 1.2 | 4.18 | 0 | 0 | 0 | - | - | - | -
[6 empty] | 0 | 0 | 0 | 0 | 0 | 0 | 0 | 0 | 38.5 | 0 | 1.2 | 4.18 | 0 | 0 | 0 | - | - | - | -
[6 empty] | 0 | 0 | 0 | 0 | 0 | 0 | 0 | 0 | 38.5 | 0 | 1.2 | 4.18 | 0 | 0 | 0 | - | - | - | -
[6 empty] | 0 | 0 | 0 | 0 | 0 | 0 | 0 | 0 | 38.5 | 0 | 1.2 | 4.18 | 0 | 0 | 0 | - | - | - | -
[6 empty] | 0 | 0 | 0 | 0 | 0 | 0 | 0 | 0 | 38.5 | 0 | 1.2 | 4.18 | 0 | 0 | 0 | - | - | - | -
[6 empty] | 0 | 0 | 0 | 0 | 0 | 0 | 0 | 0 | 38.5 | 0 | 1.2 | 4.18 | 0 | 0 | 0 | - | - | - | -
[6 empty] | 0 | 0 | 0 | 0 | 0 | 0 | 0 | 0 | 38.5 | 0 | 1.2 | 4.18 | 0 | 0 | 0 | - | - | - | -
[6 empty] | 0 | 0 | 0 | 0 | 0 | 0 | 0 | 0 | 38.5 | 0 | 1.2 | 4.18 | 0 | 0 | 0 | - | - | - | -
| Total | - | - | - | - | - | - | - | - | - | - | - | - | - | - | - | - | - | - | - | - | 0 | 0 | 0

## MRS(calc_process)
Monitoring Spreadsheet: JCM_TH_AM012_ver01.0
Reference Number:
Monitoring Report Sheet (Calculation Process Sheet) [For Verification]
1. Calculations for emission reductions |  |  |  | Fuel type | Value | Units | Parameter
| Emission reductions during the period p |  |  | N/A | 0 | tCO2/p | ERp
2. Calculations for reference emissions
| Reference emissions during the period p |  |  | N/A | 0 | tCO2/p | REp
|  | Reference emissions during the period p |  | N/A | 0 | tCO2/p | REp
3. Calculations of the project emissions
| Project emissions during the period p |  |  | N/A | 0 | tCO2/p | PEp
|  | Project emissions during the period p |  | N/A | 0 | tCO2/p | PEp
[List of Default Values]
|  |  | Suction ratio of ejector in the reference evaporator with thermal vapor recompression | 1.2 | --- | SR
|  |  | Specific heat capacity of water | 4.18 | MJ/(t K) | SPH
|  |  | Inlet water temperature for the steam generation | 38.5 | degree Celsius | Tinlet